## Introduction
Magnetics Checklist Introduction | Release 1 | 2003-10-20
This spreadsheet has been prepared by the Magnetics Committee of the PSMA for general use.
It is intended to be a guide by designer and supplier alike in identifying many of the key parameters
needed to specify a magnetic device. Much of the work to get a magnetic design finalized is in the
determining the salient parameters through multiple trial and error sampling exercises, intermediate
and often dissappointing testing in the circuit, only to need additional design. Some of this may be avoidable
with better exchange of information up front during the specification process.
The purpose of this checklist is to promote quicker time to delivery of magnetics product and thereby reduce
time to market with fewer design turns. The parameters and magnetic device types are not necessarily complete,
but are meant to summarize the more frequently seen types and parameters. This document is a work in progress,
so it is hoped the user community will provide feedback to the PSMA Magnetics Committee with any improvements.
This checklist is not a tutorial on how to write a magnetic device specification, but rather a list of parameters commonly
needed to specify a magnetic device. It is also not meant to address any single application such as switching
regulators, but it also does not cover all applications where magnetics devices are used.
Some instruction is needed on how to use this checklist. The "Master Checklist" tab contains all the parameters at the
time of Release 1. The "Tier 1-3" checklists break out parameters of the "Master Checklist" into successively more
detail. "Tier 1" itemizes the basic parameters needed to specify all magnetic devices. "Tier 2" adds more parameters,
not needed by all users. "Tier 3" are infrequently used parameters by most designers, but do have application in
high reliability applications. An "x" in any given location denotes a parameter that is frequently needed to be specified
for that device type.
The final tab in the spreadsheet is a sample "build instructions" for a flyback transformer.
Acknowledgements:
This is a work of the PSMA Magnetics Committee (www.psma.com, Magnetics Corner), but special thanks go to the following contributors:
Chuck Mullett, On Semiconductor
Steve Carlsen, Raytheon
Bill Nettelhorst, Electro Assemblies (www.electroassemblies.com), also representing The Transformer Association (TTA)
Ed Bloom, Ed Bloom and Associates
Bruce Carsten, Bruce Carsten and Associates, Inc
Joe and Judy Horzepa, PSMA

## Tier 1 (Basic ) Checklist
Magnetics Checklist Tier 1 Shortform
Release 1 | 2003-10-20
NOTES: | 1. DO NOT OVERSPECIFY- CHECK OFF THE REQUIRED PARAMETERS FOR YOUR PARTICULAR PART AND APPLICATION
2. Tier 1 specifications are minimum needed to start design process
3. Tier 2 are more detailed requirements to further specify part
4. Tier 3 are more detailed requirements for specialized magnetics
5. This is only a guide to specifying magnetics- the list of device types and parameters varies widely depending on application
6. Compiled by the PSMA Magnetics Committee, www.psma.com, Magnetics Corner
7. Columns L and M are for trading off parameters vs. cost and priority
|  | Partial List of Magnetics Types or Categories----------------------------------------------------------------------------------------------> | [9 empty] | Tradeoff
|  | Power | Pulse | Current Sense | Output | DM | CM | Matching | Audio | Saturable | Cost | Importance | Others?? | Comments
Parameter | Typical Units | Transformer | Transformer | Transformer | Inductor | Inductor | Inductor | Transformer | Transformer | Reactor | Driver | (prioritization) |  |  | Tier for sort
Market:
Medical |  | x | x | x | x | x | x | x | x | x | x | x |  |  | Tier 1
Commercial |  | x | x | x | x | x | x | x | x | x | x | x |  |  | Tier 1
Industrial |  | x | x | x | x | x | x | x | x | x | x | x |  |  | Tier 1
Military |  | x | x | x | x | x | x | x | x | x | x | x |  |  | Tier 1
Space |  | x | x | x | x | x | x | x | x | x | x | x |  |  | Tier 1
Market locations | USA, Far East, Europe, worldwide | x | x | x | x | x | x | x | x | x | x | x |  |  | Tier 1
Cost, Quantity, Schedule:
Target price @ quantity |  | x | x | x | x | x | x | x | x | x | x |  |  |  | Tier 1
Sample quantity |  | x | x | x | x | x | x | x | x | x | x |  |  |  | Tier 1
Production quantity |  | x | x | x | x | x | x | x | x | x | x |  |  |  | Tier 1
Need dates | for samples and production | x | x | x | x | x | x | x | x | x | x |  |  |  | Tier 1
Electrical: | Specify pertinent parameters for each winding
Primary rated voltage | min./nom./max., Vpeak/Vrms | x | x | x |  |  |  | x | x | x | x | x |  |  | Tier 1
Dielectric withstanding voltage | DWV or HiPot (voltage and leakage current at altitude, if critical) | x | x | x | x | x | x | x | x | x | x | x |  |  | Tier 1
Operating frequency | minimum, nominal, maximum +/- xxHz, fixed or variable | x | x | x | x | x | x | x | x | x | x | x |  |  | Tier 1
Waveform | sq.wave, push-pull, sinusoidal, etc. | x | x | x | x | x | x | x | x | x | x | x |  |  | Tier 1
Primary current | min./nom./max., Ipeak / Irms / Idc (for inductors) | x | x | x | x | x | x | x | x | x | x | x |  |  | Tier 1
Ripple current | esp. for inductors, max., Ipeak, I pk-pk |  |  |  | x | x | x | x | x | x | x | x |  |  | Tier 1
Primary inductance | xxH +/- xx% @xxVrms,IdcBias (inductors), and xxHz | x | x | x | x | x | x | x | x | x | x | x |  |  | Tier 1
Secondary voltage(s) | min./nom./max., Vpeak/Vrms | x | x | x |  |  | x | x | x | x | x | x |  |  | Tier 1
Secondary current(s) | min./nom./max., Ipeak/Irms/Idc (inductors) | x | x | x |  |  |  | x | x | x | x | x |  |  | Tier 1
Load impedance | ohms, if matching transformer | x | x | x |  |  |  | x | x | x | x |  |  |  | Tier 1
Regulation | +/- % or xxVolts from no load to full load | x | [5 empty] | x | x |  | x |  |  |  | Tier 1
Secondary circuit | half-wave, full-wave, rectifier scheme, etc. | x | x | x |  |  |  | x | x | x | x | x |  |  | Tier 1
Schematic | show schematic with polarity and pinout | x | x | x | x | x | x | x | x | x |  |  |  |  | Tier 1
Application | buck, flyback, Cuk, half-bridge, pulse, sense, magamp, inductor, etc. | x | x | x | x | x | x | x | x | [5 empty] | Tier 1
Source impedance | ohms, if matching transformer | [6 empty] | x | x | [5 empty] | Tier 1
Mechanical:
Weight | grams or pounds | x | x | x | x | x | x | x | x | x | x | x
Dimensions (L x W x H) | (L x W x H) or (dia. x H) | x | x | x | x | x | x | x | x | x | x | x |  |  | Tier 1
Lead breakout |  | x | x | x | x | x | x | x | x | x | x | x |  |  | Tier 1
Terminal type | flex, through-hole, surface mount, etc. | x | x | x | x | x | x | x | x | x | x | x |  |  | Tier 1
Winding order | order of windings, interleaving instructions, taps, location on specific core legs, etc. | x | x | x |  |  |  | x | x | x |  |  |  |  | Tier 1
Marking | Supplier pn, date code, pin#, etc. | x | x | x | x | x | x | x | x | x | x | x |  |  | Tier 1
Mounting configuration | SMT, leaded, chassis, clamped, screw type and locations | x | x | x | x | x | x | x | x | x | x | x |  |  | Tier 1
Wire type | specify gage, type of wire (double insulated magnetic wire, Litz wire, flat winding, bi-filar, etc.) | x | x | x | x | x | x | x | x | x | x | x |  |  | Tier 1
Insulation Class | NEMA/ UL, MilPRF27, etc. (A,B,F,H , etc.) | x | x | x | x | x | x | x | x | x | x | x |  |  | Tier 1
Environmental:
Temperature operating | min. to max., ambient or at coldplate | x | x | x | x | x | x | x | x | x | x | x |  |  | Tier 1
Max. temperature operating | internal temperature rise | x | x | x | x | x | x | x | x | x | x | x |  |  | Tier 1

## Tier 2 Checklist
Magnetics Tier 2 Checklist Template
Release 1 | 2003-10-20
NOTES: | 1. DO NOT OVERSPECIFY- CHECK OFF THE REQUIRED PARAMETERS FOR YOUR PARTICULAR PART AND APPLICATION
2. Tier 1 specifications are minimum needed to start design process
3. Tier 2 are more detailed requirements to further specify part
4. Tier 3 are more detailed requirements for specialized magnetics
5. This is only a guide to specifying magnetics- the list of device types and parameters varies widely depending on application
6. Compiled by the PSMA Magnetics Committee, www.psma.com, Magnetics Corner
7. Columns L and M are for trading off parameters vs. cost and priority
|  | Partial List of Magnetics Types or Categories----------------------------------------------------------------------------------------------> | [9 empty] | Tradeoff
|  | Power | Pulse | Current Sense | Output | DM | CM | Matching | Audio | Saturable | Cost | Importance | Others?? | Comments
Parameter | Typical Units | Transformer | Transformer | Transformer | Inductor | Inductor | Inductor | Transformer | Transformer | Reactor | Driver | (prioritization) |  |  | Tier for sort
Transient primary voltage | Vpeak for xx seconds | x | x | x |  |  |  | x | x | x | x | x |  |  | Tier 2
Waveform | sq.wave, push-pull, sinusoidal, etc. | x | x | x | x | x | x | x | x | x | x | x |  |  | Tier 2
Duty cycle range | min. to max. | x | x | x | x | x | x | x | x | x | x | x |  |  | Tier 2
Input volt-seconds | max., especially for flyback | x | x | x |  |  |  | x | x | x | x | x |  |  | Tier 2
Primary DCR | ohms | x | x | x | x | x | x | x | x | x | x | x |  |  | Tier 2
Secondary DCR | ohms | x | x | x | [6 empty] | x |  |  |  | Tier 2
Output watt-seconds | max., especially for flyback | x | x | x |  |  |  | x | x | x | x | x |  |  | Tier 2
Secondary configuration | tapped, center tap, etc. | x | x | x |  |  | x | x | x | x | x | x |  |  | Tier 2
Faraday shielding (internal) | specify foil, braid, shielding effectiveness, shield termination, % coverage | x | x | x | x | x | x | x | x | x | x | x |  |  | Tier 2
Faraday shielding (external) | tape with drain wire contacting core for CM capacitance to core | x | x | x | x | x | x | x | x | x | x | x |  |  | Tier 2
Test conditions reqd | specify any special tests and conditions | x | x | x | x | x | x | x | x | x | x | x |  |  | Tier 2
Signal integrity | pulse and signal transformers |  | x | x |  |  |  | x | x | [5 empty] | Tier 2
Loss | specifiy max. ac and dc losses, core and copper, if critical | x |  |  | x |  |  |  | x | x |  |  |  |  | Tier 2
Weight | grams or pounds | x | x | x | x | x | x | x | x | x | x | x |  |  | Tier 2
Case or encapsulant | open, encased, or potted | x | x | x | x | x | x | x | x | x | x | x |  |  | Tier 2
Terminal solder | solder type, Lead Free required?? | x | x | x | x | x | x | x | x | x | x | x |  |  | Tier 2
Winding location | integrated with PWB | x | x | x | x | x | x | x | x | x | x | x |  |  | Tier 2
Heat sink or shield | if any, and if a requirement | x |  |  | x | x |  |  | x | x | x | x |  |  | Tier 2
Gap location(s), if critical | if any, and if a requirement | x | x | x | x | x | x | x | x | x |  |  |  |  | Tier 2
Core | specify manufacture pn, material or equivalent if critical | x | x | x | x | x | x | x | x | x | x | x |  |  | Tier 2
Bobbin | specify manufacture pn, material or equivalent | x | x | x | x | x | x | x | x | x | x | x |  |  | Tier 2
Wire type | specify gage, type of wire (double insulated magnetic wire, Litz wire, flat winding, bi-filar, etc.) | x | x | x | x | x | x | x | x | x | x | x |  |  | Tier 2
Hum Band | low frequency and audio transformers, orthogonal copper strap around core | [13 empty] | Tier 2
Temperature storage | min. to max., ambient or at coldplate | x | x | x | x | x | x | x | x | x | x | x |  |  | Tier 2
Cooling method |  | x | x | x | x | x | x | x | x | x | x | x |  |  | Tier 2
Humidity | %relative humidity, condensing or not | x | x | x | x | x | x | x | x | x | x | x |  |  | Tier 2
MIL-PRF-27 designation | Military, space, hi-rel. power transformers and inductors | [13 empty] | Tier 2
MIL-PRF-21038 designation | Military, space, hi-rel. pulse transformers | [13 empty] | Tier 2
MIL-STD-461/462 | Military, space, hi-rel. EMI | [13 empty] | Tier 2
Safety requirements | UL/CSA/IEC/etc. | [13 empty] | Tier 2

## Tier 3 Checklist
Magnetics Tier 3 Checklist Template
Release 1 | 2003-10-20
NOTES: | 1. DO NOT OVERSPECIFY- CHECK OFF THE REQUIRED PARAMETERS FOR YOUR PARTICULAR PART AND APPLICATION
2. Tier 1 specifications are minimum needed to start design process
3. Tier 2 are more detailed requirements to further specify part
4. Tier 3 are more detailed requirements for specialized magnetics
5. This is only a guide to specifying magnetics- the list of device types and parameters varies widely depending on application
6. Compiled by the PSMA Magnetics Committee, www.psma.com, Magnetics Corner
7. Columns L and M are for trading off parameters vs. cost and priority
|  | Partial List of Magnetics Types or Categories----------------------------------------------------------------------------------------------> | [9 empty] | Tradeoff
|  | Power | Pulse | Current Sense | Output | DM | CM | Matching | Audio | Saturable | Cost | Importance | Others?? | Comments
Parameter | Typical Units | Transformer | Transformer | Transformer | Inductor | Inductor | Inductor | Transformer | Transformer | Reactor | Driver | (prioritization) |  |  | Tier for sort
Primary leakage inductance | xxH +/- xx% @xxVrms and xxHz | x | x | x |  |  |  | x | x | x | x | x |  |  | Tier 3
Self resonant frequency | nominal +/- xxHz | x | x | x | x | x | x | x | x | x | x | x |  |  | Tier 3
Turns ratio(s) | nominal +/- xx%, xfmr or coupled inductors | x | x | x | x |  | x | x | x | x | x | x |  |  | Tier 3
Magnetic shielding | magnetic flux strap required | x | x | x | x | x | x |  |  | x | x | x |  |  | Tier 3
Altitude operating |  | x | x | x | x | x | x | x | x | x | x | x |  |  | Tier 3
Altitude storage |  | x | x | x | x | x | x | x | x | x | x | x |  |  | Tier 3
Vibration | specify levels over frequency | x | x | x | x | x | x | x | x | x | x | x |  |  | Tier 3
Thermal shock | # of cycles, over cold to hot temperatures | x | x | x | x | x | x | x | x | x | x | x |  |  | Tier 3
Thermal cycles | # of cycles, over cold to hot temperatures | x | x | x | x | x | x | x | x | x | x | x |  |  | Tier 3
Derating criteria | voltage, current, % pk flux density | x | x | x | x | x | x | x | x | x | x | x |  |  | Tier 3
Qualification requirements | specify any requirements for qual. testing | [13 empty] | Tier 3
Production screening | specify any requirements for production screening | [13 empty] | Tier 3
C of C requirement | Specify if Certificate of Conformance required | [13 empty] | Tier 3

## Master Checklist
Magnetics Master Checklist Template
Release 1 | 2003-10-20
NOTES: | 1. DO NOT OVERSPECIFY- CHECK OFF THE REQUIRED PARAMETERS FOR YOUR PARTICULAR PART AND APPLICATION
2. Tier 1 specifications are minimum needed to start design process
3. Tier 2 are more detailed requirements to further specify part
4. Tier 3 are more detailed requirements for specialized magnetics
5. This is only a guide to specifying magnetics- the list of device types and parameters varies widely depending on application
6. Compiled by the PSMA Magnetics Committee, www.psma.com, Magnetics Corner
7. Columns L and M are for trading off parameters vs. cost and priority
|  | Partial List of Magnetics Types or Categories----------------------------------------------------------------------------------------------> | [9 empty] | Tradeoff
|  | Power | Pulse | Current Sense | Output | DM | CM | Matching | Audio | Saturable | Cost | Importance | Others?? | Comments
Parameter | Typical Units | Transformer | Transformer | Transformer | Inductor | Inductor | Inductor | Transformer | Transformer | Reactor | Driver | (prioritization) |  |  | Tier for sort
Market:
Medical |  | x | x | x | x | x | x | x | x | x | x | x |  |  | Tier 1
Commercial |  | x | x | x | x | x | x | x | x | x | x | x |  |  | Tier 1
Industrial |  | x | x | x | x | x | x | x | x | x | x | x |  |  | Tier 1
Military |  | x | x | x | x | x | x | x | x | x | x | x |  |  | Tier 1
Space |  | x | x | x | x | x | x | x | x | x | x | x |  |  | Tier 1
Market locations | USA, Far East, Europe, worldwide | x | x | x | x | x | x | x | x | x | x | x |  |  | Tier 1
Cost, Quantity, Schedule:
Target price @ quantity |  | x | x | x | x | x | x | x | x | x | x |  |  |  | Tier 1
Sample quantity |  | x | x | x | x | x | x | x | x | x | x |  |  |  | Tier 1
Production quantity |  | x | x | x | x | x | x | x | x | x | x |  |  |  | Tier 1
Need dates | for samples and production | x | x | x | x | x | x | x | x | x | x |  |  |  | Tier 1
Electrical: | Specify pertinent parameters for each winding
Primary rated voltage | min./nom./max., Vpeak/Vrms | x | x | x |  |  |  | x | x | x | x | x |  |  | Tier 1
Transient primary voltage | Vpeak for xx seconds | x | x | x |  |  |  | x | x | x | x | x |  |  | Tier 2
Dielectric withstanding voltage | DWV or HiPot (voltage and leakage current at altitude, if critical) | x | x | x | x | x | x | x | x | x | x | x |  |  | Tier 1
Operating frequency | minimum, nominal, maximum +/- xxHz, fixed or variable | x | x | x | x | x | x | x | x | x | x | x |  |  | Tier 1
Waveform | sq.wave, push-pull, sinusoidal, etc. | x | x | x | x | x | x | x | x | x | x | x |  |  | Tier 2
Duty cycle range | min. to max. | x | x | x | x | x | x | x | x | x | x | x |  |  | Tier 2
Primary current | min./nom./max., Ipeak / Irms / Idc (for inductors or matching xfmr) | x | x | x | x | x | x | x | x | x | x | x |  |  | Tier 1
Ripple current | esp. for inductors, max., Ipeak, I pk-pk |  |  |  | x | x | x | x | x | x | x | x |  |  | Tier 1
Input volt-seconds | max., especially for flyback | x | x | x |  |  |  | x | x | x | x | x |  |  | Tier 2
Primary inductance | xxH +/- xx% @xxVrms,IdcBias (inductors), and xxHz | x | x | x | x | x | x | x | x | x | x | x |  |  | Tier 1
Primary leakage inductance | xxH +/- xx% @xxVrms and xxHz | x | x | x |  |  |  | x | x | x | x | x |  |  | Tier 3
Primary DCR | ohms | x | x | x | x | x | x | x | x | x | x | x |  |  | Tier 2
Self resonant frequency | nominal +/- xxHz | x | x | x | x | x | x | x | x | x | x | x |  |  | Tier 3
Turns ratio(s) | nominal +/- xx%, xfmr or coupled inductors | x | x | x | x |  | x | x | x | x | x | x |  |  | Tier 3
Secondary voltage(s) | min./nom./max., Vpeak/Vrms | x | x | x |  |  | x | x | x | x | x | x |  |  | Tier 1
Secondary current(s) | min./nom./max., Ipeak/Irms/Idc (inductors or matching xfmr) | x | x | x |  |  |  | x | x | x | x | x |  |  | Tier 1
Load impedance | ohms, if matching transformer | x | x | x |  |  |  | x | x | x | x |  |  |  | Tier 1
Secondary DCR | ohms | x | x | x | [6 empty] | x |  |  |  | Tier 2
Regulation | +/- % or xxVolts from no load to full load | x | [5 empty] | x | x |  | x |  |  |  | Tier 1
Output watt-seconds | max., especially for flyback | x | x | x |  |  |  | x | x | x | x | x |  |  | Tier 2
Secondary configuration | tapped, center tap, etc. | x | x | x |  |  | x | x | x | x | x | x |  |  | Tier 2
Secondary circuit | half-wave, full-wave, rectifier scheme, etc. | x | x | x |  |  |  | x | x | x | x | x |  |  | Tier 1
Faraday shielding (internal) | specify foil, braid, shielding effectiveness, shield termination, % coverage | x | x | x | x | x | x | x | x | x | x | x |  |  | Tier 2
Faraday shielding (external) | tape with drain wire contacting core for CM capacitance to core | x | x | x | x | x | x | x | x | x | x | x |  |  | Tier 2
Magnetic shielding | magnetic flux strap required | x | x | x | x | x | x |  |  | x | x | x |  |  | Tier 3
Test conditions reqd | specify any special tests and conditions | x | x | x | x | x | x | x | x | x | x | x |  |  | Tier 2
Schematic | show schematic with polarity and pinout | x | x | x | x | x | x | x | x | x |  |  |  |  | Tier 1
Application | buck, flyback, Cuk, half-bridge, pulse, sense, magamp, inductor, etc. | x | x | x | x | x | x | x | x | [5 empty] | Tier 1
Signal integrity | pulse and signal transformers |  | x | x |  |  |  | x | x | [5 empty] | Tier 2
Source impedance | ohms, if matching transformer | [6 empty] | x | x | [5 empty] | Tier 1
Loss | specifiy max. ac and dc losses, core and copper, if critical | x |  |  | x |  |  |  | x | x |  |  |  |  | Tier 2
Mechanical:
Weight | grams or pounds | x | x | x | x | x | x | x | x | x | x | x |  |  | Tier 2
Dimensions (L x W x H) | (L x W x H) or (dia. x H) | x | x | x | x | x | x | x | x | x | x | x |  |  | Tier 1
Lead breakout |  | x | x | x | x | x | x | x | x | x | x | x |  |  | Tier 1
Case or encapsulant | open, encased, or potted | x | x | x | x | x | x | x | x | x | x | x |  |  | Tier 2
Terminal type | flex, through-hole, surface mount, etc. | x | x | x | x | x | x | x | x | x | x | x |  |  | Tier 1
Terminal solder | solder type, Lead Free required?? | x | x | x | x | x | x | x | x | x | x | x |  |  | Tier 2
Winding location | integrated with PWB | x | x | x | x | x | x | x | x | x | x | x |  |  | Tier 2
Winding order / configuration | order of windings, interleaving instructions, taps, location on specific core legs, etc. | x | x | x |  |  |  | x | x | x |  |  |  |  | Tier 1
Marking | Supplier pn, date code, pin#, etc. | x | x | x | x | x | x | x | x | x | x | x |  |  | Tier 1
Heat sink or shield | if any, and if a requirement | x |  |  | x | x |  |  | x | x | x | x |  |  | Tier 2
Gap location(s), if critical | if any, and if a requirement | x | x | x | x | x | x | x | x | x |  |  |  |  | Tier 2
Mounting configuration | SMT, leaded, chassis, clamped, screw type and locations | x | x | x | x | x | x | x | x | x | x | x |  |  | Tier 1
Core | specify manufacture pn, material or equivalent if critical | x | x | x | x | x | x | x | x | x | x | x |  |  | Tier 2
Bobbin | specify manufacture pn, material or equivalent | x | x | x | x | x | x | x | x | x | x | x |  |  | Tier 2
Wire type | specify gage, type of wire (double insulated magnetic wire, Litz wire, flat winding, bi-filar, etc.) | x | x | x | x | x | x | x | x | x | x | x |  |  | Tier 2
Insulation Class | NEMA/ UL, MilPRF27, etc. (A,B,F,H , etc.) | x | x | x | x | x | x | x | x | x | x | x |  |  | Tier 1
Hum Band | low frequency and audio transformers, orthogonal copper strap around core | [13 empty] | Tier 2
Environmental:
Temperature operating | min. to max., ambient or at coldplate | x | x | x | x | x | x | x | x | x | x | x |  |  | Tier 1
Temperature storage | min. to max., ambient or at coldplate | x | x | x | x | x | x | x | x | x | x | x |  |  | Tier 2
Max. temperature operating |  | x | x | x | x | x | x | x | x | x | x | x |  |  | Tier 1
Temperature rise | internal temperature rise | [13 empty] | Tier 1
Altitude operating |  | x | x | x | x | x | x | x | x | x | x | x |  |  | Tier 3
Altitude storage |  | x | x | x | x | x | x | x | x | x | x | x |  |  | Tier 3
Vibration | specify levels over frequency | x | x | x | x | x | x | x | x | x | x | x |  |  | Tier 3
Thermal shock | # of cycles, over cold to hot temperatures | x | x | x | x | x | x | x | x | x | x | x |  |  | Tier 3
Thermal cycles | # of cycles, over cold to hot temperatures | x | x | x | x | x | x | x | x | x | x | x |  |  | Tier 3
Cooling method |  | x | x | x | x | x | x | x | x | x | x | x |  |  | Tier 2
Humidity | %relative humidity, condensing or not | x | x | x | x | x | x | x | x | x | x | x |  |  | Tier 2
Derating criteria | voltage, current, % pk flux density | x | x | x | x | x | x | x | x | x | x | x |  |  | Tier 3
Applicable Standards:
MIL-PRF-27 designation | Military, space, hi-rel. power transformers and inductors | [13 empty] | Tier 2
MIL-PRF-21038 designation | Military, space, hi-rel. pulse transformers | [13 empty] | Tier 2
MIL-STD-461/462 | Military, space, hi-rel. EMI | [13 empty] | Tier 2
Safety requirements | UL/CSA/IEC/etc. | [13 empty] | Tier 2
Testing Required:
Qualification requirements | specify any requirements for qual. testing | [13 empty] | Tier 3
Production screening | specify any requirements for production screening | [13 empty] | Tier 3
C of C requirement | Specify if Certificate of Conformance required | [13 empty] | Tier 3

## SampleBuildInstructions
Sample Build Instructions |  |  |  |  | Release 1 |  | 2003-10-20
Schematic Diagram | [5 empty] | Winding # | 1 | 2 | 3 | 4 | 5 | 6 | 7 | 8
[6 empty] | Description | Bias | 1/2 Pri. | 90 V | 30 V, 60 V | 12 V | 1/2 Pri.
[6 empty] | Start / Finish | 8 - 7 | 10 - 11 | 1 - 2 | 5 - 3 | 6 - 5 | 11 - 12
[6 empty] | Wire Size | 32 | 28 | 32 | 28 | 24 | 28
[6 empty] | Wire Type | 2003-10-20 1: Note 1; 2003-10-20 2: Note 2; 2003-10-20 6: Note 2
[6 empty] | Total Turns | 8 | 27 | 50 | 34 | 7 | 27
[6 empty] | Taps at (?) Turns | - | - | - | 17 | - | -
Winding Length
End Margins
[6 empty] | Turns / Layer | 8 | 27 | 50 | 34 | 7 | 27
Layer Insulation
Wrapper Insulation
Leadouts
Notes: | Use this area for incidental notes, such as: |  |  |  |  | Sleeving
1. To produce -150 V, the -90 V secondary is stacked | [5 empty] | Colors
on top of the -60 V output, after the rectifier (this reduces | [5 empty] | Lengths
voltage stress on the -150 V rectifier). | [5 empty] | Winding Thickness | 0.417 | 0.57 | 0.305 | 0.376 | 0.581 | 0.57
[6 empty] | Total Wire Build: | 2003-10-20 1: 2.819
Mechanical Details | [5 empty] | Electrical Specifications | 2003-10-20 3: Notes
EI375 Core & Bobbin (2 ea. Magnetics P-43515-EC cores | [5 empty] | Inductance (uH) @ 10 kHz, 0.1 Vrms | 2003-10-20 3: For the designer (remove these notes after reading):
|  |  | Bobbin: PC-B3515-L1) |  |  | Pins | 2003-10-20 1: Min.; 2003-10-20 2: Max.
1. Gap of the transformer is not specified, but is implied by specifying the inductance of one of the windings (usually the winding with the largest number of turns). If desired, a suggested gap can be mentioned in the notes. Usually it is preferred to specify the inductance, including its min. and max. limits.
Leakage Inductance (uH) @ 100 kHz, 0.1 Vrms
[6 empty] | Pins | 2003-10-20 1: Short Pins; 2003-10-20 2: Max.
2. The "Total Wire Build" is autocalculated (sum of the winding thicknesses). The available height is in the table of dimensions, shown as (A-D)/2.
DC Resistance (Ohms)
[6 empty] | Pins | 2003-10-20 1: Min.; 2003-10-20 2: Max.
3. To fit the notes as in #1 and #2 above, use Format, Cells, Alignment, select vertical centering, and check "wrap text" and "merge cells" after highlighting as many rows and columns as required to contain the desired amount of text.
Voltage Ratio
Dimensions (mm, inches): | [5 empty] | Measure Pins | 2003-10-20 1: Min.; 2003-10-20 2: Max.
A | 25.146 | 0.99 | H | 3.81 | 0.15 |  | 2003-10-20 3: Your company or name here
B | 25.527 | 1.005 | J | 5.08 | 0.2
C | 27.4828 | 1.082 | K | 18.5928 | 0.732 |  | 2003-10-20 3: Reference Design
D | 12.0142 | 0.473 | L | 16.51 | 0.65 | Hi Pot (Vrms, apply for 1 minute) | 2003-10-20 3: Customer:
E | 9.6774 | 0.381 | M | 21.8948 | 0.862 | Voltage | 2003-10-20 1: From Pin; 2003-10-20 2: To Pins; 2003-10-20 3: By:
F | 37.465 | 1.475 | (A-D)/2 | 6.5659 | 0.2585 |  | 2003-10-20 3: Description:
G | 4.191 | 0.165 |  |  |  |  | 2003-10-20 3: Drawing: Date By: (initials)
Comments about this sheet:
1. This sheet is patterned after many examples seen and used. It is similar in content to the one used by Coilcraft.
2. The sheet has both a header and a footer. Change them as required.
3. Cells E42 and F42 contain a the formula expressed in cell D42. It is the available winding height.
4. Cell H18 is the sum of cells H17 - O17. It is the amount of winding height occupied by the windings.
5. Draw the schematic with the tool of choice, then paste it into the "Schematic Diagram" section.
6. In the "Mechanical Details" section, draw in tool of choice and paste herein. This example from the Mag. Inc. catalog on the Web (mag-inc.com).
Please send your comments to the Magnetics Committee, PSMA, power@psma.com.